## Instance Params
				Values are decimal unless prefixed with 0x
				Green cells below are to be filled out by power engineer
				Note: all values little endian
Part-id	TULETA_APSS
Part-type	apss
Ec-level	1
Part-class	chip

Unit	Subunit of	ID	Instance Param	Register	Bit-mask	Value	Meaning

Adc-global	apss	ADC-Global	ADC_VREF			2.048	V
Adc-global	apss	ADC-Global	ADC_MAX			0xFFF	12 bit max value

Adc	apss	ADCCH0	GAIN			27.397	A/V
Adc	apss	ADCCH0	GND			8	GND channel to associate, blank for not-applicable or unused function
Adc	apss	ADCCH0	OFFSET			0	Volts Offset adds to value read, set to 0 for starters, use as a 'fudge factor' after lab eval is done
Adc	apss	ADCCH0	PIN-NAME			adc_ch[0]
Adc	apss	ADCCH0	FUNCTION_NAME			ADC_MEMORY_PROC_0
Adc	apss	ADCCH0	FUNCTION_ID			1
Adc	apss	ADCCH0	CHANNEL			0

Adc	apss	ADCCH1	GAIN			27.397
Adc	apss	ADCCH1	GND			8
Adc	apss	ADCCH1	OFFSET			0
Adc	apss	ADCCH1	PIN-NAME			adc_ch[1]
Adc	apss	ADCCH1	FUNCTION_NAME			ADC_MEMORY_PROC_0
Adc	apss	ADCCH1	FUNCTION_ID			1
Adc	apss	ADCCH1	CHANNEL			1

Adc	apss	ADCCH2	GAIN			27.397
Adc	apss	ADCCH2	GND			8
Adc	apss	ADCCH2	OFFSET			0
Adc	apss	ADCCH2	PIN-NAME			adc_ch[2]
Adc	apss	ADCCH2	FUNCTION_NAME			ADC_MEMORY_PROC_0
Adc	apss	ADCCH2	FUNCTION_ID			1
Adc	apss	ADCCH2	CHANNEL			2

Adc	apss	ADCCH3	GAIN			27.397
Adc	apss	ADCCH3	GND			8
Adc	apss	ADCCH3	OFFSET			0
Adc	apss	ADCCH3	PIN-NAME			adc_ch[3]
Adc	apss	ADCCH3	FUNCTION_NAME			ADC_VCS_VIO_VPCIE_PROC_0
Adc	apss	ADCCH3	FUNCTION_ID			9
Adc	apss	ADCCH3	CHANNEL			3

Adc	apss	ADCCH4	GAIN			27.397
Adc	apss	ADCCH4	GND			8
Adc	apss	ADCCH4	OFFSET			0
Adc	apss	ADCCH4	PIN-NAME			adc_ch[4]
Adc	apss	ADCCH4	FUNCTION_NAME			ADC_VDD_PROC_0
Adc	apss	ADCCH4	FUNCTION_ID			5
Adc	apss	ADCCH4	CHANNEL			4

Adc	apss	ADCCH5	GAIN			27.397
Adc	apss	ADCCH5	GND			8
Adc	apss	ADCCH5	OFFSET			0
Adc	apss	ADCCH5	PIN-NAME			adc_ch[5]
Adc	apss	ADCCH5	FUNCTION_NAME			ADC_STORAGE_A
Adc	apss	ADCCH5	FUNCTION_ID			18
Adc	apss	ADCCH5	CHANNEL			5

Adc	apss	ADCCH6	GAIN			27.397
Adc	apss	ADCCH6	GND			8
Adc	apss	ADCCH6	OFFSET			0
Adc	apss	ADCCH6	PIN-NAME			adc_ch[6]
Adc	apss	ADCCH6	FUNCTION_NAME			ADC_STORAGE_B
Adc	apss	ADCCH6	FUNCTION_ID			19
Adc	apss	ADCCH6	CHANNEL			6

Adc	apss	ADCCH7	GAIN			27.397
Adc	apss	ADCCH7	GND			8
Adc	apss	ADCCH7	OFFSET			0
Adc	apss	ADCCH7	PIN-NAME			adc_ch[7]
Adc	apss	ADCCH7	FUNCTION_NAME			ADC_FANS_A
Adc	apss	ADCCH7	FUNCTION_ID			16
Adc	apss	ADCCH7	CHANNEL			7

Adc	apss	ADCCH8	GAIN			1	V/V – Remote GND
Adc	apss	ADCCH8	GND
Adc	apss	ADCCH8	OFFSET			0
Adc	apss	ADCCH8	PIN-NAME			adc_ch[8]
Adc	apss	ADCCH8	FUNCTION_NAME			ADC_GND_REMOTE_SENSE
Adc	apss	ADCCH8	FUNCTION_ID			21
Adc	apss	ADCCH8	CHANNEL			8

Adc	apss	ADCCH9	GAIN			6.494	V/V – 12V voltage reading, Effective 12V is 12V reading + GND reference
Adc	apss	ADCCH9	GND			8
Adc	apss	ADCCH9	OFFSET			0
Adc	apss	ADCCH9	PIN-NAME			adc_ch[9]
Adc	apss	ADCCH9	FUNCTION_NAME			ADC_12V_SENSE
Adc	apss	ADCCH9	FUNCTION_ID			20
Adc	apss	ADCCH9	CHANNEL			9

Adc	apss	ADCCH10	GAIN			27.397
Adc	apss	ADCCH10	GND			8
Adc	apss	ADCCH10	OFFSET			0
Adc	apss	ADCCH10	PIN-NAME			adc_ch[10]
Adc	apss	ADCCH10	FUNCTION_NAME			ADC_GPU_SENSE
Adc	apss	ADCCH10	FUNCTION_ID			#N/A
Adc	apss	ADCCH10	CHANNEL			10

Adc	apss	ADCCH11	GAIN			27.397
Adc	apss	ADCCH11	GND			8
Adc	apss	ADCCH11	OFFSET			0
Adc	apss	ADCCH11	PIN-NAME			adc_ch[11]
Adc	apss	ADCCH11	FUNCTION_NAME			ADC_IO_A
Adc	apss	ADCCH11	FUNCTION_ID			13
Adc	apss	ADCCH11	CHANNEL			11

Adc	apss	ADCCH12	GAIN			27.397
Adc	apss	ADCCH12	GND			8
Adc	apss	ADCCH12	OFFSET			0
Adc	apss	ADCCH12	PIN-NAME			adc_ch[12]
Adc	apss	ADCCH12	FUNCTION_NAME			ADC_IO_B
Adc	apss	ADCCH12	FUNCTION_ID			14
Adc	apss	ADCCH12	CHANNEL			12

Adc	apss	ADCCH13	GAIN			27.397
Adc	apss	ADCCH13	GND			8
Adc	apss	ADCCH13	OFFSET			0
Adc	apss	ADCCH13	PIN-NAME			adc_ch[13]
Adc	apss	ADCCH13	FUNCTION_NAME			ADC_MEM_CACHE
Adc	apss	ADCCH13	FUNCTION_ID			23
Adc	apss	ADCCH13	CHANNEL			13

Adc	apss	ADCCH14	GAIN			27.397
Adc	apss	ADCCH14	GND			8
Adc	apss	ADCCH14	OFFSET			0
Adc	apss	ADCCH14	PIN-NAME			adc_ch[14]
Adc	apss	ADCCH14	FUNCTION_NAME			ADC_MEMORY_PROC_0
Adc	apss	ADCCH14	FUNCTION_ID			1
Adc	apss	ADCCH14	CHANNEL			14

Adc	apss	ADCCH15	GAIN			1
Adc	apss	ADCCH15	GND			8
Adc	apss	ADCCH15	OFFSET			0
Adc	apss	ADCCH15	PIN-NAME			adc_ch[15]
Adc	apss	ADCCH15	FUNCTION_NAME
Adc	apss	ADCCH15	FUNCTION_ID
Adc	apss	ADCCH15	CHANNEL			15

Uart-slave	apss	UART-S0	PIN-NAME			UART-S0

Spi-slave	apss	SPI-S0	PIN-NAME			SPI-S0

I2c-slave	apss	I2C-S0	PIN-NAME			I2C-S0

power	apss	VDD	PIN-NAME			VDD
power	apss	VDD	VOLTAGE			3.3	volts
power	apss	VDD	CURRENT-NOM			0.05	Amps
power	apss	VDD	CURRENT-MAX			0.1	Amps

Gpio-global	apss	GPIO_P0	GPIO_P0_MODE			0x0	1 = output, 0 = input – use GPIO modes tab to fill these out
Gpio-global	apss	GPIO_P1	GPIO_P1_MODE			0x3	1 = output, 0 = input – use GPIO modes tab to fill these out

Gpio-bidi	apss	GPIO0	PIN-NAME			gpio_port[0]
Gpio-bidi	apss	GPIO0	FUNCTION_NAME			GPIO_FAN_WATCHDOG_ERROR
Gpio-bidi	apss	GPIO0	FUNCTION_ID			1
Gpio-bidi	apss	GPIO0	PORT			0

Gpio-bidi	apss	GPIO1	PIN-NAME			gpio_port[1]
Gpio-bidi	apss	GPIO1	FUNCTION_NAME			GPIO_FAN_FULL_SPEED
Gpio-bidi	apss	GPIO1	FUNCTION_ID			2
Gpio-bidi	apss	GPIO1	PORT			1

Gpio-bidi	apss	GPIO2	PIN-NAME			gpio_port[2]
Gpio-bidi	apss	GPIO2	FUNCTION_NAME			GPIO_FAN_ERROR
Gpio-bidi	apss	GPIO2	FUNCTION_ID			3
Gpio-bidi	apss	GPIO2	PORT			2

Gpio-bidi	apss	GPIO3	PIN-NAME			gpio_port[3]
Gpio-bidi	apss	GPIO3	FUNCTION_NAME			GPIO_FAN_RESERVED
Gpio-bidi	apss	GPIO3	FUNCTION_ID			4
Gpio-bidi	apss	GPIO3	PORT			3

Gpio-bidi	apss	GPIO4	PIN-NAME			gpio_port[4]
Gpio-bidi	apss	GPIO4	FUNCTION_NAME			GPIO_VR_HOT_MEM_PROC_0
Gpio-bidi	apss	GPIO4	FUNCTION_ID			5
Gpio-bidi	apss	GPIO4	PORT			4

Gpio-bidi	apss	GPIO5	PIN-NAME			gpio_port[5]
Gpio-bidi	apss	GPIO5	FUNCTION_NAME
Gpio-bidi	apss	GPIO5	FUNCTION_ID			#N/A
Gpio-bidi	apss	GPIO5	PORT			5

Gpio-bidi	apss	GPIO6	PIN-NAME			gpio_port[6]
Gpio-bidi	apss	GPIO6	FUNCTION_NAME
Gpio-bidi	apss	GPIO6	FUNCTION_ID			#N/A
Gpio-bidi	apss	GPIO6	PORT			6

Gpio-bidi	apss	GPIO7	PIN-NAME			gpio_port[7]
Gpio-bidi	apss	GPIO7	FUNCTION_NAME
Gpio-bidi	apss	GPIO7	FUNCTION_ID			#N/A
Gpio-bidi	apss	GPIO7	PORT			7

Gpio-bidi	apss	GPIO8	PIN-NAME			gpio_port[8]
Gpio-bidi	apss	GPIO8	FUNCTION_NAME			GPIO_CENT_EN_VCACHE0
Gpio-bidi	apss	GPIO8	FUNCTION_ID			9
Gpio-bidi	apss	GPIO8	PORT			8

Gpio-bidi	apss	GPIO9	PIN-NAME			gpio_port[9]
Gpio-bidi	apss	GPIO9	FUNCTION_NAME			GPIO_CENT_EN_VCACHE1
Gpio-bidi	apss	GPIO9	FUNCTION_ID			10
Gpio-bidi	apss	GPIO9	PORT			9

Gpio-bidi	apss	GPIO10	PIN-NAME			gpio_port[10]
Gpio-bidi	apss	GPIO10	FUNCTION_NAME
Gpio-bidi	apss	GPIO10	FUNCTION_ID			#N/A
Gpio-bidi	apss	GPIO10	PORT			10

Gpio-bidi	apss	GPIO11	PIN-NAME			gpio_port[11]
Gpio-bidi	apss	GPIO11	FUNCTION_NAME
Gpio-bidi	apss	GPIO11	FUNCTION_ID			#N/A
Gpio-bidi	apss	GPIO11	PORT			11

Gpio-bidi	apss	GPIO12	PIN-NAME			gpio_port[12]
Gpio-bidi	apss	GPIO12	FUNCTION_NAME
Gpio-bidi	apss	GPIO12	FUNCTION_ID			#N/A
Gpio-bidi	apss	GPIO12	PORT			12

Gpio-bidi	apss	GPIO13	PIN-NAME			gpio_port[13]
Gpio-bidi	apss	GPIO13	FUNCTION_NAME
Gpio-bidi	apss	GPIO13	FUNCTION_ID			#N/A
Gpio-bidi	apss	GPIO13	PORT			13

Gpio-bidi	apss	GPIO14	PIN-NAME			gpio_port[14]
Gpio-bidi	apss	GPIO14	FUNCTION_NAME
Gpio-bidi	apss	GPIO14	FUNCTION_ID			#N/A
Gpio-bidi	apss	GPIO14	PORT			14

Gpio-bidi	apss	GPIO15	PIN-NAME			gpio_port[15]
Gpio-bidi	apss	GPIO15	FUNCTION_NAME
Gpio-bidi	apss	GPIO15	FUNCTION_ID			#N/A
Gpio-bidi	apss	GPIO15	PORT			15

Gpio-input	apss	RO_INPUT0	PIN-NAME			ro_input0
Gpio-input	apss	RO_INPUT0	FUNCTION_NAME
Gpio-input	apss	RO_INPUT0	FUNCTION_ID			#N/A
Gpio-input	apss	RO_INPUT0	PORT			0

Gpio-input	apss	RO_INPUT1	PIN-NAME			ro_input1
Gpio-input	apss	RO_INPUT1	FUNCTION_NAME
Gpio-input	apss	RO_INPUT1	FUNCTION_ID			#N/A
Gpio-input	apss	RO_INPUT1	PORT			1

Gpio-input	apss	RO_INPUT2	PIN-NAME			ro_input3
Gpio-input	apss	RO_INPUT2	FUNCTION_NAME
Gpio-input	apss	RO_INPUT2	FUNCTION_ID			#N/A
Gpio-input	apss	RO_INPUT2	PORT			2

Gpio-input	apss	RO_INPUT3	PIN-NAME			ro_input4
Gpio-input	apss	RO_INPUT3	FUNCTION_NAME
Gpio-input	apss	RO_INPUT3	FUNCTION_ID			#N/A
Gpio-input	apss	RO_INPUT3	PORT			3

Gpio-input	apss	RESET	PIN-NAME			RESET_N
Gpio-input	apss	BOOT_SEL	PIN-NAME			BOOT_MODE

Pwm-dac	apss	PWMCH0	PIN-NAME			pwm_ch[0]
Pwm-dac	apss	PWMCH0	CHANNEL			0
Pwm-dac	apss	PWMCH1	PIN-NAME			pwm_ch[1]
Pwm-dac	apss	PWMCH1	CHANNEL			1
Pwm-dac	apss	PWMCH2	PIN-NAME			pwm_ch[2]
Pwm-dac	apss	PWMCH2	CHANNEL			2
Pwm-dac	apss	PWMCH3	PIN-NAME			pwm_ch[3]
Pwm-dac	apss	PWMCH3	CHANNEL			3
Pwm-dac	apss	PWMCH4	PIN-NAME			pwm_ch[4]
Pwm-dac	apss	PWMCH4	CHANNEL			4
Pwm-dac	apss	PWMCH5	PIN-NAME			pwm_ch[5]
Pwm-dac	apss	PWMCH5	CHANNEL			5
Pwm-dac	apss	PWMCH6	PIN-NAME			pwm_ch[6]
Pwm-dac	apss	PWMCH6	CHANNEL			6
Pwm-dac	apss	PWMCH7	PIN-NAME			pwm_ch[7]
Pwm-dac	apss	PWMCH7	CHANNEL			7

## GPIO Modes
	Input = 0, Output = 1	Description
GPIO0	0	P0_0
GPIO1	0	P0_1
GPIO2	0	P0_2
GPIO3	0	P0_3
GPIO4	0	P0_4
GPIO5	0	P0_5
GPIO6	0	P0_6
GPIO7	0	P0_7
GPIO8	1	P1_0 – vcache en
GPIO9	1	P1_1 – vcache en
GPIO10	0	P1_2
GPIO11	0	P1_3
GPIO12	0	P1_4
GPIO13	0	P1_5
GPIO14	0	P1_6
GPIO15	0	P1_7

P0 Mode	0
P1 Mode	3

If a new GPIO function is required the System code needs a new ID value assigned for each function name
FUNCTION_NAME	FUNCTION_ID	Input active Low or High
GPIO_RESERVED	0	Low
GPIO_FAN_WATCHDOG_ERROR	1	Low
GPIO_FAN_FULL_SPEED	2	Low
GPIO_FAN_ERROR	3	Low
GPIO_FAN_RESERVED	4	Low
GPIO_VR_HOT_MEM_PROC_0	5	Low
GPIO_VR_HOT_MEM_PROC_1	6	Low
GPIO_VR_HOT_MEM_PROC_2	7	Low
GPIO_VR_HOT_MEM_PROC_3	8	Low
GPIO_CENT_EN_VCACHE0	9
GPIO_CENT_EN_VCACHE1	10
GPIO_CENT_EN_VCACHE2	11
GPIO_CENT_EN_VCACHE3	12
CME_THROTTLE_N	13	Low
GND_OC_N	14	Low
DOM_A_OC_LATCH	15	Low
DOM_B_OC_LATCH	16	Low
DOM_C_OC_LATCH	17	Low
DOM_D_OC_LATCH	18	Low

## ADC Channels
If a new ADC function is required the System code needs a new ID value assigned for each function name

FUNCTION_NAME	FUNCTION_ID
ADC_RESERVED	0
ADC_MEMORY_PROC_0	1
ADC_MEMORY_PROC_1	2
ADC_MEMORY_PROC_2	3
ADC_MEMORY_PROC_3	4
ADC_VDD_PROC_0	5
ADC_VDD_PROC_1	6
ADC_VDD_PROC_2	7
ADC_VDD_PROC_3	8
ADC_VCS_VIO_VPCIE_PROC_0	9
ADC_VCS_VIO_VPCIE_PROC_1	10
ADC_VCS_VIO_VPCIE_PROC_2	11
ADC_VCS_VIO_VPCIE_PROC_3	12
ADC_IO_A	13
ADC_IO_B	14
ADC_IO_C	15
ADC_FANS_A	16
ADC_FANS_B	17
ADC_STORAGE_A	18
ADC_STORAGE_B	19
ADC_12V_SENSE	20
ADC_GND_REMOTE_SENSE	21
ADC_TOTAL_SYS_CURRENT	21
ADC_MEM_CACHE	23
ADC_GPU_SENSE	24